## Building Register
PERVITITCH 1923 · BLOCK 147 · COMPLETE BIM REGISTER v3 (colour corrected: PINK=Masonry, YELLOW=Wooden)
KEY CORRECTIONS vs v2: (1) Colour coding inverted — now PINK=Masonry / YELLOW=Wooden (2) West-side parcels: only (32),(34),(36),(39),(39/1),(39/2) inside Block 147; (24),(26),(28),(30) are ACROSS Sögütlü Çeşme in adjacent block (3) Interior buildings now fully listed (4) Added: Roof Shape · Roof Slope Dir · Window/Door analysis · Line Type
ID | Parcel | Sub | Zone | Street Facing | Map Colour | Material (Corrected) | Class | Wall Code | Wall Decoded | Vault/Ceil Code | Vault/Ceil Decoded | GF Use | GF Code | Storeys (Δ) | Basement | Wall Thick (Ep) | Condition | Change v2? | BIM Notes
▶ NORTH SIDE — T…L Sokak (parcels face north; even nos. W→E)
N-40 | (40) | /(98) cplx | North — NW corner | T…L Sokak (N) | YELLOW → Wooden | Wooden frame (Class C) | C | Mg.+VF+MB+2½+TR.4+3.T | Wooden Mg frontage of Firin; French vault; Massive Brick body; 2½ floors; TR.4 tile zone; T zones | VF | Voûte Française (French concrete vault) | Mg (Shop/Bakery frontage) | Mg. | 2½ | None | — | — | v2 CORR: was pink/masonry — YELLOW on map = WOODEN frontage | Wooden GF frontage of the masonry Firin body (98); dual-material BIM required
N-42 | (42) | — | North | T…L Sokak (N) | YELLOW → Wooden | Wooden frame — OLD (Class C) | C | M.+VT+4b+Vx+Vitr. | Wooden; Turkish vault ceiling; 4 b-storey levels; OLD building; glazed element | VT | Voûte Turque (Turkish brick arch vault) | Shop/Residential | Mg. | 4b | None | — | Vx (Old) | CORRECT from v2: colour confirmed YELLOW=wooden; Vitr. glazed element retained | OLD wooden; 4 b-level storeys; glazed element = BIM curtain-wall family; priority condition survey
N-44 | (44) | — | North | T…L Sokak (N) | PINK → Masonry | Masonry (Class B) | B | Mg.+VT+2MO | Masonry shop; Turkish vault ceiling; +2 masonry ordinary upper floors | VT | Voûte Turque | Mg (Shop) | Mg. | Δ3 | None | — | — | CORRECT from v2: Δ3 confirmed; +2 MO upper floors (not b-levels) | 3 storeys; VT vault ceiling; masonry; × mark visible on map = possible skylight/tabatière
N-46 | (46) | — | North | T…L Sokak (N) | PINK → Masonry | Masonry (Class B) | B | Mg.+VF+1MO | Masonry shop; French vault ceiling; +1 masonry ordinary upper floor | VF | Voûte Française | Mg (Shop) | Mg. | Δ2 | None | — | — | CORRECT from v2: TF tiles NOT confirmed; × mark in wall = possible gate/tabatière | Δ2; VF vault; × mark on map between (46)/(48) = possible shared gate or skylight
N-48 | (48) | — | North | T…L Sokak (N) | PINK → Masonry | Masonry (Class B) | B | Mg.+VF+1MO+TF | Masonry shop; French vault; +1 masonry upper; French tiles | VF | Voûte Française | Mg (Shop) | Mg. | Δ2 | None | — | — | TF confirmed; VF vault; +1 MO upper | Δ2; TF pitched roof; VF vault; BIM split-material GF/upper
N-50 | (50) | — | North | T…L Sokak (N) | PINK → Masonry | Masonry (Class B) | B | Mg.+3MO | Masonry shop; 3 masonry ordinary upper floors; no vault marked | — | None marked | Mg (Shop) | Mg. | 3MO (3 upper) | None | — | — | No change from v2 | 3-storey masonry; heavy structure; BIM load path analysis recommended
N-52 | (52) | — | North | T…L Sokak (N) | PINK → Masonry | Masonry (Class B/Mixed) | B/A | 3E+VF+M. | 3 standard étages; French vault; masonry addition element | VF | Voûte Française | Residential/Mixed | — | 3E (3 étage) | None | — | — | No change from v2 | 3 étage; VF vault; masonry element noted; BIM M. element family
N-54 | (54) | — | NE Corner | T…L Sok. + İsmayl… Sok. | PINK → Masonry | Masonry (Class B) | B | VF+M. | Masonry; French vault confirmed on re-check | VF | Voûte Française (confirmed v2) | Shop/Residential | Mg. | 1–2 | None | — | — | Dual-frontage corner; VF confirmed v2 | NE corner; dual street frontage; BIM corner treatment; obtain adjacent sheet
▶ EAST SIDE — İsmayl… Sokak (parcels face east; even nos. N→S)
E-2 | (2) | — | East (N end) | İsmayl… Sokak | PINK → Masonry | Masonry (Class B) | B | VF+Mg. | French vault; shop | VF | Voûte Française | Mg (Shop) | Mg. | 1–2 | None | — | — | Colour corrected: PINK=masonry (was wooden in v2) | First east-side parcel from north; VF vault
E-4 | (4) | — | East | İsmayl… Sokak | YELLOW → Wooden | Wooden — OLD with basement (Class C) | C | T.+bs.+Vx.+MG. | Sheet metal roof; basement; OLD; shop — all 4 codes confirmed | — | No vault marked | MG (Shop) | MG. | 1 above grade | 1 basement (bs confirmed) | — | Vx (Old) | CORRECT from v2: YELLOW=wooden confirmed; all codes T.bs.Vx.MG confirmed | OLD wooden shop; BIM -1 basement level; sheet metal roof; condition survey priority
E-4a | (4a) | unnumb. | East (interior, church precinct edge) | İsmayl… Sok. / church E wall | YELLOW → Wooden | Wooden annexe — basement (Class C) | C | 1 bs.+TF. | 1 basement level; French tiles; wooden | — | Not marked | Annexe/Sacristy | — | 1 | 1 basement (bs confirmed) | — | — | NEW in v2; confirmed here — small wooden annexe between parcel (4) and church east wall | Unnumbered church annexe; BIM sub-level volume (-1); TF pitched roof
E-6 | (6) | — | East | İsmayl… Sokak | PINK → Masonry | Masonry (Class B) | B | VF+TF+Mg. | French vault; French tiles; shop | VF | Voûte Française | Mg (Shop) | Mg. | 1–2 | None | — | — | Colour corrected: PINK=masonry | VF vault + TF tiles confirmed
E-8 | (8) | — | East | İsmayl… Sokak | PINK → Masonry | Masonry (Class B) | B | VF+TF+Mg. | French vault; French tiles; shop | VF | Voûte Française | Mg (Shop) | Mg. | 1–2 | None | — | — | No change; dash mark on map at (8) = wall symbol not arrow | Note: map shows '-' dash at (8) = boundary line, not entrance indicator
E-10 | (10) | — | East | İsmayl… Sokak | PINK → Masonry | Masonry (Class B) | B | VF(YF)+TF+Mg. | VF vault (written YF. on map = Pervititch handwriting); French tiles; shop | VF | Voûte Française (map writes YF.) | Mg (Shop) | Mg. | 1–2 | None | — | — | YF. handwriting clarified = VF. vault | VF vault; note YF. raw notation on map
E-12 | (12) | — | East | İsmayl… Sokak | PINK → Masonry | Masonry (Class B) | B | VF(YF)+TF+2p.Mg. | VF vault; French tiles; 2 partial floors + Mg shop | VF | Voûte Française | 2p.Mg (partial 2-floor shop) | 2p.Mg. | 2p | None | — | — | NEW: '2p.MG.' annotation confirmed near (12) = partial 2nd floor over shop | 2p partial 2nd floor; VF vault; partial BIM slab above shop
E-14 | (14) | — | East | İsmayl… Sokak | PINK → Masonry | Masonry (Class B) | B | VF(YF)+TF+Mg. | VF vault; French tiles; shop; EXPLICIT entrance arrow | VF | Voûte Française | Mg (Shop) | Mg. | 1–2 | None | — | — | Explicit entrance arrow on map CONFIRMED; ↓ direction marker also visible | Confirmed map entrance arrow; BIM primary door placement reference
E-16 | (16) | — | East-South Corner | İsmayl… Sok. + A…D Sok. | PINK → Masonry | Masonry (Class B) | B | 2p.Mg. | Partial 2nd floor; shop; corner parcel | — | Not marked | Mg (Shop) | Mg. | 2p | None | — | — | Colour corrected; near Şekerci (confectioner) + Molör (motor) annotations outside block | SE corner; dual frontage; 2p partial upper; × marks near corner = possible gate
▶ SOUTH SIDE — A…D Sokak (parcels face south)
S-41 | (41) | — | South | A…D Sokak | PINK → Masonry | Masonry — multiple sub-units (Class B) | B | MO.T.+2P.+Mg.×multi | Masonry ordinary; sheet metal roof; 2 partial floors; multiple Mg. = row of shops | — | Not marked | Mg×multiple (Row of shops) | Mg.Mg. | 2p | None | — | — | Colour corrected; 'Mg.Mg.' = multiple shop units in one parcel; Çeşme ON street adjacent | Multiple shop units in one parcel; Çeşme (39/2) on street = adjacent public fountain; T sheet metal confirmed
S-43 | (43) | — | South | A…D Sokak | PINK → Masonry | Masonry (Class B) | B | Mg.+VF(?) | Shop; possible VF vault; partial data | VF(?) | Partially legible — possible VF | Mg (Shop) | Mg. | 1–2 | None | — | — | Partially legible — VF annotation uncertain; obtain continuation sheet | Partial data at south edge of image; continuation map needed
S-45 | (45) | — | South (SE) | A…D Sokak | PINK → Masonry | Masonry (Class B) | B | Mg. | Shop only readable | — | Not visible | Mg (Shop) | Mg. | 1–2 | None | — | — | Easternmost south parcel visible; partial data | Obtain continuation sheet for full data
▶ WEST SIDE — Sögütlü Çeşme Cad. (ONLY (32),(34),(36),(39),(39/1),(39/2) inside Block 147 — confirmed v3)
W-32 | (32) | — | West | Sögütlü Çeşme Cad. | PINK → Masonry (dark) | Massive Stone (Class A) | A | M.+▽2 | Massive stone construction; 2 storeys (▽2 = storey marker) | — | Not marked | Residential (Massive) | — | 2 | None | — | — | CORRECTED: (24),(26),(28),(30) are OUTSIDE block 147 across Sögütlü Çeşme; (32) confirmed INSIDE block 147 | Inside block 147; massive stone; arrow → W toward Sögütlü Çeşme confirmed; Class A load-bearing
W-34 | (34) | Firin W-face | West (Firin complex W frontage) | Sögütlü Çeşme Cad. | PINK → Masonry | Masonry — Firin sub-unit (Class B) | B | TR.4+3+ | Turkish tile zone 4; 3+ storey levels; west-facing Firin sub-unit | VT | Turkish vault (inferred from Firin complex) | Bakery ancillary | Fırın | 3+ | None | — | — | Confirmed as Firin complex west-facing sub-unit; arrow → W toward street | West frontage of Firin (98) complex; TR.4 tiles; BIM connect to (40)/(98) body
W-36 | (36) | Firin W-face | West (Firin complex W frontage) | Sögütlü Çeşme Cad. | PINK → Masonry | Masonry — Firin sub-unit (Class B) | B | MB+VF+2½ | Massive brick; French vault; 2½ storeys; Firin sub-unit | VF | Voûte Française | Bakery ancillary | Fırın | 2½ | None | — | — | No direct street access (internal only); no arrow visible on map | No street arrow = internal access only; BIM connect to Firin complex
W-39 | (39) | — | SW Corner | Sögütlü Çeşme Cad. + A…D Sok. | YELLOW → Wooden | Wooden — basement (Class C) | C | T.+1 bs.+Δ | Sheet metal roof; 1 basement confirmed; Δ storey markers; Rak.5.60 datum | — | Not marked | Commercial/Residential | — | 1 above grade | 1 basement (bs confirmed) | — | — | CORRECTED: YELLOW on map = WOODEN (not masonry as in v2); basement confirmed | SW corner; WOODEN + basement; BIM -1 level; Rak.5.60 = elevation datum here; dual-street access
W-39/1 | (39) | 1 | SW Corner — church W annex | Sögütlü Çeşme Cad. | YELLOW+blue hatch → Glazed | Glazed/Glass structure (Class C + glazing) | C+glass | Camlı (Vitre) | Glazed construction: masonry frame + glass panels; blue hatching on map | Glass | Glass ceiling/skylights | Church narthex/glazed porch | — | 1 | None | — | — | No change; blue hatching = Pervititch glazed construction symbol; confirmed | Glazed narthex; BIM curtain wall family; blue hatch on map = glazed construction confirmed
W-39/2 | (39) | 2 | SW Corner — street furniture | Sögütlü Çeşme Cad. + A…D Sok. junction | Stone | Ottoman public fountain (masonry) | Infrastructure | Çeşme | Masonry fountain; open structure; street-level | N/A | Open | Çeşme (Public Fountain) | Çeşme | 1 (low monumental) | None | — | — | No change; confirmed ON street, not a building | Street furniture BIM family; heritage asset; NOT a building volume
▶ INTERIOR BUILDINGS (accessed from courtyards/passages — NOT street-facing)
INT-N1 | — | — | Interior N — between N frontage + church | Internal passage | PINK → Masonry | Masonry (Class B) | B | 2.T.+MO. | 2 floors; sheet metal roof; ordinary masonry | — | Not marked | Unknown (passage/store) | — | 2 | None | — | — | NEW (not in v2): visible on map between (46)-(50) strip and church; '2.T.MO.' annotation | Interior building; no street access; reached via passage from north or church courtyard
INT-N2 | — | — | Interior N — between N frontage + church | Internal | PINK → Masonry | Masonry (Class B) | B | A2+1MO. | Annexe 2; 1-storey ordinary masonry | — | Not marked | Annexe (unknown) | A2 | 1 | None | — | — | NEW (not in v2): 'A2 1 MO.' visible on map — Annexe 2, 1 storey | Annexe building; 'A2' = Annexe 2 designation; 1 storey; internal access only
INT-N3 | — | — | Interior NE — between N/E frontage + church | Internal | PINK → Masonry | Masonry (Class B) | B | TF+Mg. | French tiles; shop; internal | — | Not marked | Mg (Small shop — internal) | Mg. | 1–2 | None | — | — | NEW (not in v2): 'TF.Mg.' cluster visible between church and NE perimeter buildings | Interior shop cluster; French tile roof; accessed from courtyard
INT-E2 | — | — | Interior E — NE of church | Internal (church courtyard edge) | YELLOW → Wooden | Wooden — OLD with basement (Class C) | C | T.+bs.+Vx.+MG. | Sheet metal; basement; OLD; shop — all confirmed | — | Not marked | MG (Old shop) | MG. | 1 | 1 basement (bs) | — | Vx (Old) | NEW — user's file confirms this as separate from street-facing (4); interior location confirmed | OLD wooden interior shop; basement; Vx flag; assess condition before BIM modelling
INT-S1 | — | — | Interior S — immediately S of Clocher | Internal (church courtyard) | PINK → Masonry | Masonry (Class B) | B | 1p.Mg.+3MO.+T. | 1 petit magasin (small shop); 3-storey ordinary masonry; sheet metal roof | — | Not marked | P.Mg (Small shop) | P.Mg. | 3 | None | — | — | NEW: '1P.Mg. 3MO.' visible on map south of Clocher; T.= sheet metal roof | 3-storey masonry interior building; small shop at GF; adjacent to bell tower; T sheet metal
INT-S2 | — | — | Interior SE — SE of Clocher | Internal | PINK → Masonry | Masonry (Class B) | B | 3p.MO.+VF. | 3 storey ordinary masonry; French vault | VF | Voûte Française | Mg (Shop) | Mg. | 3p | None | — | — | NEW: '3p.MO.VF.' visible on map SE of Clocher | 3-storey masonry; VF vault; interior south zone
▶ CHURCH COMPLEX — Rum-Ortodoks Kilisesi 'Ayia-Eftimia'
CH-nave | CHURCH | Main nave | Central | All four streets | PINK/ROSE → Massive stone | Massive Stone (Class A — 1=2 dual class) | 1=2 | Tt.+2p+1=2+1er VT | Roofed; 2 partial storeys; dual class (1=2); 1st floor Turkish vault; 'Tt.' appears x2 | 1er VT | 1st floor Turkish Brick Arch Vault (primary structural vault) | Church (worship) | Kilise | 2p | None | 4 Ep. | — | CORRECTED: '1=2' now explained; Tt. x2 noted; 4 Ep. located at tower/E-wall junction | Primary BIM volume; 4 Ep. walls ≈ 80–100 cm; VT vault; 2 interior levels; double-line walls on map
CH-tower | CHURCH | Bell Tower (Clocher) | Central-E | Church courtyard (east zone) | PINK → Masonry | Massive masonry (Class A) | A | ⊕+4Ep. | Bell tower symbol; thick walls 4 Ep. at tower base; masonry throughout | N/A | Open belfry | Bell Tower | Clocher | 3–4 est. | None | 4 Ep. (tower base) | — | CORRECTED: 4 Ep. now confirmed at tower-base / E-wall junction (not nave generally) | Tower BIM volume; vertical circulation; bell apparatus = MEP element; 4 Ep. thick wall base
CH-court | CHURCH | Courtyard / Garden | Central | Church precinct interior | Green (vegetation) | Open courtyard / Garden | Open | — | Open ground; vegetation drawn (tree/plant); block no. '147' placed here | N/A | Open sky | Garden / Courtyard | — | 0 (open) | None | — | — | No change; confirmed open; vegetation symbol confirmed | BIM landscaping element; trees noted; open courtyard; block 147 label placed here
CH-encl | CHURCH | Enclosure Wall | Perimeter | Church compound boundary | PINK → Masonry | Masonry enclosure wall (Class B) | B | Enclos (serrated line on map) | Serrated/zigzag line symbol on map = 'Mur de Clôture' (enclosure wall); lower than building walls | N/A | Open top | Compound boundary | Enclos | 1 (low wall) | None | — | — | NEW: enclosure wall explicitly drawn as serrated/crenelated line on map | BIM site wall family; lower height than buildings; gate opening near Clocher/south side

## Roof Analysis
BLOCK 147 · ROOF ANALYSIS (Shape · Material · Slope · Structure)
ID | Parcel | Roof Shape | Roof Material (Code) | Roof Material (Decoded) | Slope Direction (from map markers) | Roof Structure (inferred) | Special Roof Features | Chimney Marker | Skylight/ Tabatière | Roof BIM Family | Notes
N-40/(98) | (40)/(98) | Complex pitched | VF+T+TR.4 | French vault below + sheet metal T zones + Turkish tile zone 4 | Multi-directional (complex corner) | Timber rafter + masonry vault zones | Multiple roof levels; bakery chimney likely | YES (bakery = chimney required) | Unknown | Complex multi-pitch BIM | Firin bakery must have chimney; TR.4 = Turkish tile zone 4 = specific tile zone on plan
N-42 | (42) | Pitched / flat unknown | T | Sheet Metal (Tôle) | Unknown (dashed outline = uncertain upper) | Unknown — dashed outline on map | Dashed outline on map = upper floor projection | No | No | Sheet metal pitch BIM | Dashed line at (42) = overhang or uncertain upper floor wall
N-44 | (44) | Pitched | — | Unspecified — no tile code | Unknown | Timber/masonry above VT vault | × mark on map near (44) = possible tabatière | No | POSSIBLE (× mark observed) | Unspecified pitched BIM | VT vault below → roof above vault: either pitched tiles or terrace
N-46 | (46) | Pitched | — | Unspecified (TF removed in v2) | Unknown | Timber above VF vault | × mark visible between (46)/(48) on map | No | POSSIBLE (× mark between parcels) | Unspecified pitched BIM | × between (46)/(48) = shared skylight or gate opening
N-48 | (48) | Pitched | TF | French Clay Tiles (Tuiles Françaises) | Toward street (N) = standard front pitch | Timber rafter with clay tiles | TF confirmed | No | No | Pitched TF tile BIM | TF pitched tile roof confirmed; standard Ottoman shop typology
N-50 | (50) | Pitched (est.) | — | Unspecified | Unknown | Masonry upper — roof type unknown | — | No | No | Unknown BIM | 3 masonry upper floors = substantial building; roof type not readable
N-52 | (52) | Pitched (est.) | — | Unspecified | Unknown | Mixed masonry | — | No | No | Unknown BIM | 3 étage; VF vault below; roof type not marked
N-54 | (54) | Corner — hip likely | — | Unspecified | Corner = hip roof (inferred) | Masonry corner | — | No | No | Hip roof BIM (inferred) | NE corner → hip roof typical for Ottoman corner buildings
E-2 | (2) | Pitched | — | Unspecified | Toward street (E) | Masonry+VF | — | No | No | Pitched BIM | VF vault; roof material not marked
E-4 | (4) | Pitched — sheet metal | T | Sheet Metal (Tôle) | Toward street (E) | Wooden rafter + T | — | No | No | Sheet metal pitch BIM | T confirmed; wooden rafter likely given Class C construction
E-4a | (4a) | Pitched — French tiles | TF | French Clay Tiles | Toward street (E) | Wooden rafter + TF | — | No | No | Pitched TF BIM | TF confirmed for this small annexe
E-6 | (6) | Pitched — French tiles | TF | French Clay Tiles | Toward street (E) | Masonry+VF+TF | — | No | No | Pitched TF BIM | VF+TF confirmed
E-8 | (8) | Pitched — French tiles | TF | French Clay Tiles | Toward street (E) | Masonry+VF+TF | — | No | No | Pitched TF BIM | VF+TF confirmed
E-10 | (10) | Pitched — French tiles | TF | French Clay Tiles | Toward street (E) | Masonry+VF+TF | — | No | No | Pitched TF BIM | VF(YF.)+TF confirmed
E-12 | (12) | Pitched — French tiles | TF | French Clay Tiles | Toward street (E) | Masonry+VF+TF | — | No | No | Pitched TF BIM | TF confirmed; 2p partial upper floor
E-14 | (14) | Pitched — French tiles | TF | French Clay Tiles | Toward street (E) | Masonry+VF+TF | — | No | No | Pitched TF BIM | TF confirmed; primary entrance arrow confirmed
E-16 | (16) | Pitched (est.) | — | Unspecified | Corner | Masonry corner | — | No | No | Corner BIM | SE corner; 2p partial
S-41 | (41) | Flat/low-pitch | T | Sheet Metal (Tôle) | Flat/multi | Masonry+T | Multiple Mg. sub-units | No | No | Sheet metal flat BIM | T confirmed MO.T. annotation; multiple shop units
S-43 | (43) | Pitched (est.) | — | Unspecified | Toward street (S) | Masonry | — | No | No | Unknown BIM | Partial data
S-45 | (45) | Pitched (est.) | — | Unspecified | Toward street (S) | Masonry | — | No | No | Unknown BIM | Partial data
W-32 | (32) | Pitched (est.) | — | Unspecified | Toward street (W) | Massive stone | — | No | No | Unknown BIM | Massive stone; roof type not readable
W-34 | (34) | Pitched — Turkish tiles | TR.4 | Turkish Clay Tiles — zone 4 | Multi (corner complex) | Masonry+TR.4 | TR.4 = specific tile zone | No | No | Pitched TR BIM | TR.4 = Turkish tile zone 4; part of Firin complex
W-36 | (36) | Flat/terrace est. | VF | French vault below → flat/terrace above | Flat | Masonry+VF | — | No | No | Terrace/flat BIM | VF vault → likely flat terrace above
W-39 | (39) | Flat/sheet metal | T | Sheet Metal (Tôle) | Flat | Wooden+T | — | No | No | Sheet metal BIM | T confirmed; wooden construction
W-39/1 | (39/1) | Glazed — flat/pitch | Glass | Glass panels / transparent roof | Flat or slight pitch | Glass+masonry frame | Blue hatch on map = glazed | No | YES (glass = skylight) | Glazed BIM family | Camlı/Vitre = glazed throughout; curtain wall BIM family
CH-nave | Church Nave | Pitched — dual Tt. | Tt. | Terrace / pitched tiled (Tt. appears x2) | Complex — dual zones (1=2) | Massive stone vault + roof | Tt. x2 = two roof zones on church | POSSIBLE (historical practice) | Unknown | Complex church BIM | 1er VT vault; Tt. roof notation x2; church = complex multi-zone roof model
CH-tower | Bell Tower | Pyramidal / conical (est.) | — | Not marked — likely tiled cap | Pyramidal point | Massive masonry | ⊕ bell symbol | No | No | Tower roof BIM | ⊕ = bell mechanism; pyramidal cap typical for Ottoman bell towers
INT-N1 | Interior N1 | Sheet metal flat | T | Sheet Metal (Tôle) | Flat | Masonry+T | — | No | No | Sheet metal flat BIM | '2.T.MO.' confirmed T sheet metal
INT-S1 | Interior S1 | Sheet metal | T | Sheet Metal (Tôle) | — | Masonry+T | — | No | No | Sheet metal BIM | '3MO.T.' confirmed T sheet metal
INT-S2 | Interior S2 | Pitched | VF | French vault → terrace/pitched above | — | Masonry+VF | — | No | No | VF pitched BIM | '3p.MO.VF.'

## Doors & Windows
BLOCK 147 · DOOR & WINDOW ANALYSIS (Entrance arrows · × marks · Line type · Opening type)
ID | Parcel | Primary Door Face | Primary Door Type | Secondary Door Face | Secondary Door Type | Shared Entrance With | Arrow Type on Map | × Mark Observed | × Mark Interpretation | Line Type (Ground Floor) | Wall Opening Type | BIM Door/ Window Notes
N-40/(98) | (40)/(98) | North (T…L Sok.) | Street door (bakery) | West (via (34)/(36)) | Internal passage to Sögütlü Çeşme | (34)/(36) sub-units | Small arrow ↑ North | No | — | Solid thick (masonry+wood mix) | Street door + internal gate | Corner building; dual entry points; bakery = functional delivery entrance likely on west
N-42 | (42) | North (T…L Sok.) | Street door | — | — | Possible shared with (40) | No clear arrow — may share Firin entry | No | — | DASHED outline = upper floor projection/overhang | Street door (lower floor only) | DASHED LINE at (42) = upper floor projects beyond GF footprint; only GF has street access
N-44 | (44) | North (T…L Sok.) | Street door | — | — | — | Arrow ↑ North confirmed | × in building | POSSIBLE TABATIÈRE (skylight) in roof | Solid | Street door + possible skylight | × mark = tabatière or gate; BIM skylight element or gate family needed
N-46 | (46) | North (T…L Sok.) | Street door | — | — | Possible shared gate with (48) | Arrow ↑ North | × mark between (46)+(48) | SHARED GATE or skylight between parcels | Solid | Street door + shared gate/skylight | × between (46)+(48) = gate in party wall OR shared tabatière; BIM: aperture in party wall
N-48 | (48) | North (T…L Sok.) | Street door | — | — | Possible shared gate with (46) | Arrow ↑ North | × mark between (46)+(48) | SHARED with (46) | Solid | Street door + shared gate/skylight | See (46) notes; same × mark shared between parcels
N-50 | (50) | North (T…L Sok.) | Street door | — | — | — | Arrow ↑ North | No | — | Solid | Street door | Standard shop entry
N-52 | (52) | North (T…L Sok.) | Street door | — | — | — | Arrow ↑ North | No | — | Solid | Street door | Standard
N-54 | (54) | North (T…L Sok.) + East (İsmayl…) | Street door (corner — dual) | East (İsmayl…) | Secondary street door | — | Corner arrow ↑ North | No | — | Solid (corner) | Dual street doors | Corner parcel; likely one primary + one secondary street entrance
E-2 | (2) | East (İsmayl… Sok.) | Street door | — | — | — | Arrow → East | No | — | Solid | Street door | Standard east-facing shop door
E-4 | (4) | East (İsmayl… Sok.) | Street door (OLD wooden) | — | — | — | Arrow → East | No | — | Solid (wooden) | Street door | Wooden frame building; door faces east; basement = separate access likely via external step
E-4a | (4a) | Internal (church W courtyard) | Courtyard gate | — | — | Church precinct | No street arrow | No | — | Solid (wooden) | Courtyard gate | No street access; entered from church courtyard; basement access = internal stair
E-6 | (6) | East (İsmayl… Sok.) | Street door | — | — | — | Arrow → East | No | — | Solid | Street door | Standard
E-8 | (8) | East (İsmayl… Sok.) | Street door | — | — | — | Dash mark '-' on map (not arrow) — wall/boundary symbol | No | — | Solid | Street door (no explicit arrow) | NOTE: map shows '-' dash = boundary line, NOT entrance arrow; door direction inferred from typology
E-10 | (10) | East (İsmayl… Sok.) | Street door | — | — | — | Arrow → East + ↓ South direction marker | No | — | Solid | Street door | ↓ South marker may indicate stair direction inside building
E-12 | (12) | East (İsmayl… Sok.) | Street door | — | — | — | Arrow → East | No | — | Solid | Street door | 2p partial upper = staircase access to upper unit
E-14 | (14) | East (İsmayl… Sok.) | Street door — EXPLICITLY MARKED | — | — | — | BOLD EXPLICIT ARROW → East (confirmed on map) | No | — | Solid | Primary reference door | Use as BIM door anchor point; most clearly marked entrance on east side
E-16 | (16) | East (İsmayl… Sok.) + South (A…D Sok.) | Street corner door | South (A…D) | Secondary street door | — | Arrow → East + possible ↓ South | No | — | Solid (corner) | Corner dual doors | SE corner; Şekerci (confectioner) noted across street
S-41 | (41) | South (A…D Sok.) | Street door — multiple units | — | — | Multiple Mg. sub-units share frontage | Arrows ↓ South (multiple) | No | — | Solid | Multiple shop doors (row) | Multiple Mg. = row of shops with individual doors; Çeşme fountain adjacent on street
S-43 | (43) | South (A…D Sok.) | Street door | — | — | — | Arrow ↓ South | No | — | Solid | Street door | Partial data
S-45 | (45) | South (A…D Sok.) | Street door | — | — | — | Arrow ↓ South | No | — | Solid | Street door | Easternmost south unit visible
W-32 | (32) | West (Sögütlü Çeşme Cad.) | Street door | — | — | — | Arrow → West confirmed (user file) | No | — | Solid (massive stone) | Street door — massive stone | Entrance faces WEST onto Sögütlü Çeşme; massive stone; no window data readable
W-34 | (34) | West (Sögütlü Çeşme Cad.) | Street door | East (internal) | Internal connection to Firin | (36)/(98) | Arrow → West | No | — | Solid | Street door + internal passage | West door onto Sögütlü Çeşme + internal connection to Firin complex
W-36 | (36) | Internal only | Internal passage | — | — | (34)/(98)/(40) | No arrow on map | No | — | Solid | No street door — internal only | 4-storey; no direct street access; internal Firin complex access only
W-39 | (39) | West (Sögütlü Çeşme Cad.) + South (A…D) | Corner dual door | South (A…D) | Secondary corner door | (39/1) glazed porch | Arrow → West + ↓ South (SW corner arrows) | No | — | Solid (wooden) | Dual corner doors — wooden building | SW corner; 2 entrance directions; leads to (39/1) glazed porch
W-39/1 | (39/1) | West (Sögütlü Çeşme Cad.) | Glazed porch entrance | East (church courtyard) | Courtyard gate | Church precinct + (39) | No arrow (glazed porch = passage) | YES — glazed structure = windows throughout | ALL SURFACES GLAZED | Blue-hatch diagonal = glazed construction | Glass wall = transparent entrance | Glazed narthex; all facades glass; BIM curtain wall; leads to church courtyard
W-39/2 | (39/2) | All directions (public fountain) | Public access | — | — | — | No arrow (public) | No | — | Open structure | Open public access | Çeşme = open fountain; no door; accessible from all sides
CH-nave | Church | West (via 39/1 porch) + possible South gate | Church entrance gate | East (courtyard side door) | Secondary | 39/1 porch leads here | Gate symbol in enclosure wall | Windows in thick walls (gaps in double-line) | Church windows in wall = gaps in double wall line on map | DOUBLE LINE = thick walls (4 Ep.) | Church gate + thick-wall windows | Main access via (39/1) west porch; windows = small gaps in double-line thick wall on map; 4 Ep. wall
CH-tower | Bell Tower | South (from courtyard) | Courtyard stair access | — | — | Church courtyard | No street arrow (internal) | ⊕ symbol = bell mechanism | BELL MECHANISM (not window or door) | Solid (massive) | Stair access from courtyard | ⊕ symbol = Pervititch bell apparatus; vertical stair inside tower; no street access
CH-encl | Enclosure wall | Gate near Clocher (S side) | Compound gate | Possible W side gate near (39/1) | Secondary gate | Church precinct | Serrated line = Enclos symbol on map | Gap in serrated line = gate | GATE IN ENCLOSURE WALL | SERRATED LINE = Pervititch enclosure wall symbol | Compound gate (not building door) | Serrated/zigzag line on map = Mur de Clôture; gap in line = gate opening; at least 1 gate near Clocher
INT-N1 | Int. N1 | Internal passage | Passage from N frontage | — | — | North frontage buildings | No arrow | No | — | Solid | Internal passage door | No street access; passage between north frontage and church
INT-S1 | Int. S1 | Internal (courtyard S of Clocher) | Courtyard access | — | — | Church courtyard | No arrow | No | — | Solid | Courtyard door | 3-storey; accessed from south courtyard zone

## Line Type & Wall Analysis
BLOCK 147 · LINE TYPE & WALL ANALYSIS (Solid · Dashed · Double · Serrated · Hatched)
ID | Parcel | GF Wall Line Type | Upper Floor Line Type | Special Line Feature | Line Feature Meaning | Hatch Pattern | Hatch Meaning | Wall Opening (gaps in line) | Opening Location | BIM Wall Notes
N-40/(98) | (40)/(98) | Solid (mixed thick/thin) | Standard solid | Complex multi-boundary | Corner complex; Firin body + wooden frontage | Hatching in masonry body | Masonry fill hatch | — | — | BIM: separate wood frontage volume from masonry body
N-42 | (42) | Solid (GF) | DASHED outline = upper floor projection | DASHED OUTLINE on map around upper storey | Upper floor projects beyond GF footprint (overhang) | None visible | — | — | — | BIM: upper floor is larger than GF footprint; model as cantilever/overhang
N-44 | (44) | Solid | Solid (3-storey load-bearing) | — | — | Standard masonry fill | Masonry | × in roof zone | Tabatière or gate in party wall | BIM: check for skylight or gate element
N-46 | (46) | Solid | Solid | × mark between (46)+(48) | Gate/aperture in party wall between parcels (shared opening) | Standard masonry fill | Masonry | × between parcels | GATE OR SHARED PASSAGE between (46) and (48) | BIM: aperture/gate in shared party wall; may indicate combined access
N-48 | (48) | Solid | Solid | × mark (shared with 46) | See (46) | Standard masonry fill | Masonry | × between parcels | See (46) | See (46)
E-4 | (4) | Solid (wooden) | — | — | — | No hatch (wooden = blank) | Wooden = typically shown blank/light | — | — | BIM: wooden frame = no masonry fill hatch
E-8 | (8) | Solid | Solid | '-' dash on map | BOUNDARY LINE (not entrance arrow) | Standard masonry fill | Masonry | — | — | Dash = cadastral boundary symbol, not entrance arrow
W-39/1 | (39/1) | Blue diagonal hatch | Blue diagonal hatch | BLUE DIAGONAL HATCHING throughout | Pervititch glazed construction symbol (Vitré/Camlı) | Blue diagonal hatch | GLAZED = glass panels throughout | All facades = glazed | All walls glazed | BIM: curtain wall family; no solid walls
CH-nave | Church nave | DOUBLE LINE (thick walls) | DOUBLE LINE | DOUBLE LINE throughout church wall perimeter | 4 Ep. thick walls = shown as double parallel lines on map | No interior hatch visible | — | Gaps in double line | Church windows (in thick wall) | BIM: 4 Ep. ≈ 80-100 cm walls; gaps in double line = window openings
CH-encl | Enclosure wall | SERRATED / ZIGZAG LINE | — | SERRATED LINE = Pervititch 'Enclos' symbol | Mur de Clôture (compound enclosure wall); lower than building walls | None | — | Gap in serrated line near Clocher | Gate opening in enclosure wall | BIM: separate wall type (lower height); gate family at gap location
W-32 | (32) | Solid thick | — | — | Massive stone = thicker solid lines | — | — | — | — | Massive stone = load-bearing solid wall throughout
CH-tower | Bell Tower | Solid (massive) | Solid | ⊕ symbol inside | Bell apparatus marker (not wall type) | — | — | — | — | ⊕ = mechanical bell element; not a wall opening
INT-E2 | Int. E2 | Solid (wooden) | — | — | Yellow wooden = lighter line | — | — | — | — | OLD wooden; Vx flag = degraded; careful modelling
W-42 | (42) Vitr. | — | — | 'Vitr.' annotation near (42) | Small glazed element (skylight bay or glazed window) | None | — | Small glazed gap | Glazed window/bay on parcel (42) | BIM: glazed element family; smaller than (39/1) glazed porch

## Corrections Log v3
ALL CORRECTIONS v1→v2→v3
# | Parcel | Issue | v1 / v2 (Wrong) | v3 (Corrected) | BIM Impact
1 | ALL BUILDINGS | CRITICAL: Material colour coding inverted in v1+v2 | v1/v2 labelled PINK=Wooden, YELLOW=Masonry — backwards | v3 CORRECTED: PINK=Masonry (Class A/B), YELLOW=Wooden (Class C) — matching Pervititch convention | ALL building material classes were wrong; entire structural model needs correction
2 | (24)(26)(28)(30) | West-side parcels incorrectly inside Block 147 | v1/v2 included (24),(26),(28),(30) as Block 147 west-side buildings | v3 REMOVED: these are ACROSS Sögütlü Çeşme Cad. in an adjacent block | Fewer west-side BIM volumes required; block boundary corrected
3 | (40) | YELLOW = Wooden, not masonry | v2 treated (40) as masonry due to Firin association | v3: (40) is YELLOW on map = WOODEN frontage unit of masonry Firin body (98) | BIM: wooden frontage volume separate from masonry Firin body
4 | (42) | YELLOW = Wooden + dashed outline missed | v2 noted Vitr. but missed dashed outline; colour wrong | v3: YELLOW=wooden; DASHED OUTLINE = upper floor projects beyond GF footprint | BIM: upper floor cantilever/overhang required
5 | (8) | Entrance arrow — dash misread as arrow | v2/user file: arrow → East assumed | v3: '-' dash on map = boundary line NOT entrance arrow; direction inferred from typology | BIM door placement: use typological inference, not map arrow
6 | (12) | '2p.MG.' annotation missed | v2 had only VF+TF+Mg. | v3: '2p.MG.' = partial 2nd floor shop unit confirmed on map | BIM: partial upper slab required above shop
7 | (32) | Correct: (32) is inside Block 147 | v2 included (24)-(32) all as inside — now only (32) confirmed inside | v3: (32) confirmed inside; (24),(26),(28),(30) outside | Block boundary corrected; (32) = massive stone inside block 147
8 | W-39 | YELLOW = Wooden, not masonry | v2 had (39) as yellow=masonry | v3: YELLOW on map = WOODEN; (39) is wooden construction with basement | BIM material family for (39) = timber frame, not masonry
9 | (46)+(48) | Shared × mark = gate/skylight between parcels | v2 did not note × mark between these parcels | v3: × mark observed between (46)+(48) = gate in party wall OR shared tabatière | BIM: aperture in shared party wall; or skylight family
10 | (44) | × mark in building = tabatière candidate | v2 did not note × mark | v3: × mark inside (44) footprint = possible tabatière (skylight) or gate | BIM: investigate skylight or gate element for this parcel
11 | INT-N1 | Interior north building missed in v2 | v2 did not have this | v3 NEW: '2.T.MO.' interior building between north frontage and church | New BIM volume required: 2-storey masonry interior
12 | INT-N2 | Interior north annexe missed in v2 | v2 did not have this | v3 NEW: 'A2 1 MO.' = Annexe 2, 1 storey masonry | New BIM volume: 1-storey annexe
13 | INT-N3 | Interior NE building missed in v2 | v2 did not have this | v3 NEW: 'TF.Mg.' interior cluster between church and NE perimeter | New BIM volumes: interior shop cluster with TF tiles
14 | INT-E2 | Interior E old wooden building separate from E-4 | User file confirms INT-E2 is interior, not street-facing | v3: INT-E2 = interior wooden building, distinct from street-facing (4) | Two separate BIM volumes: street (4) + interior INT-E2
15 | INT-S1 | Interior south building missed in v2 | v2 did not have this | v3 NEW: '1P.Mg.+3MO.+T.' south of Clocher | New BIM volume: 3-storey masonry with small shop
16 | INT-S2 | Interior SE building missed in v2 | v2 did not have this | v3 NEW: '3p.MO.+VF.' SE of Clocher | New BIM volume: 3-storey with French vault
17 | Church | Enclosure wall not listed as separate BIM element | v2 did not list enclosure wall separately | v3 NEW: Serrated/zigzag line on map = Pervititch 'Enclos' (Mur de Clôture) symbol; separate BIM wall family | New BIM wall type required: compound enclosure wall; gate at gap near Clocher
18 | (28)(30) | Arrow directions were wrong AND parcels are outside block | v2: (28)=↑North, (30)=→East — but these are OUTSIDE block 147 | v3: REMOVED from block 147; these belong to adjacent block across Sögütlü Çeşme | No BIM volumes for (28)/(30) in Block 147 model
19 | N-42 | Vitr. = glazed element SEPARATE from (39/1) | v2 noted Vitr. but didn't clearly distinguish from (39/1) | v3: (42) Vitr. = small glazed window/bay on north-side building; (39/1) Camlı = separate larger glazed porch | Two distinct glazed BIM elements: small bay at (42) vs full porch at (39/1)
20 | Roof analysis | No roof shape/slope/structure data in v2 | v2 only noted roof material code | v3 NEW SHEET: roof shape, slope direction, structure, chimney, skylight for each building | Full roof BIM data now available per building